## Constants
SYSTEM REQUIREMENTS
| Daily average demand | 19.7 | kWh per day
| Available Roofspace | 10 | m^2
| PART LIST | [8 empty] | Solar cells output density is already limited by the physics (expect neglegible advancements in future)
Type | Part | Cost |  | Salvage value |  | Performance |  | CCA
Panels | Type A | 1.5 | per W | 0 | per W | 100 | W per m^2 | 43 | 30% | Performance degrades 0.5%/year
| Type B | 1.75 | per W | 0 | per W | 200 | W per m^2 | 43 | 30% | Failure rate of 0.05% |  |  | Usually solar warranty of 25 years (free replacement til then)
| Type C | 2 | per W | 0 | per W | 300 | W per m^2 | 43 | 30% | Mounting configuration angles
Mounts | Fast rack |  | per m^2 | [6 empty] | Angle | Performance decrease
| Adjustable angle | [8 empty] | 90 | 0%
[10 empty] | 53 | 0.8%
| Rule of thumb energy density | 12 | W per sqft | [6 empty] | 45 | 1.7%
[10 empty] | 27 | 4%
[10 empty] | 18 | 4.7%
[10 empty] | 14 | 4.5%
Soiling and Cleaning
[10 empty] | Cleaning frequency | Performance decrease
[10 empty] | Annual | 2% |  | <- we can model it linearly at 2% per year
[10 empty] | Average | 5% |  | <- clean every 1 year or 5 years
[10 empty] | Significant | 10%
[10 empty] | Cleaning cost | 10 | per m^2
| Inflation Rate | 3%
| ATCF MARR | 3%
Accounting for inflation rate and other factors

## Grid Power
This contains data for grid electricity
Electricity Cost
| Year | Energy Cost | Admin Fees
|  | [$/kWh] | [$]
Historical | 2014 | 0.03 | 5 | Already accounting for inflation?
| 2015 | 0.035 | 5
| 2016 | 0.039 | 5
| 2017 | 0.05 | 5
| 2018 | 0.0619 | 5 |  | 565.3968
Projected | 2019 | 0.06682 | 5
| 2020 | 0.0747 | 5
| 2021 | 0.08258 | 5
| 2022 | 0.09046 | 5
| 2023 | 0.09834 | 5 | 5 year analysis
| 2024 | 0.10622 | 5
| 2025 | 0.1141 | 5
| 2026 | 0.12198 | 5
| 2027 | 0.12986 | 5
| 2028 | 0.13774 | 5
| 2029 | 0.14562 | 5
| 2030 | 0.1535 | 5
| 2031 | 0.16138 | 5
| 2032 | 0.16926 | 5
| 2033 | 0.17714 | 5
| 2034 | 0.18502 | 5
| 2035 | 0.1929 | 5
| 2036 | 0.20078 | 5
| 2037 | 0.20866 | 5
| 2038 | 0.21654 | 5 | 20 year analysis
| 2039 | 0.22442 | 5
| 2040 | 0.2323 | 5
| 2041 | 0.24018 | 5
| 2042 | 0.24806 | 5
| 2043 | 0.25594 | 5
| 2044 | 0.26382 | 5
| 2045 | 0.2717 | 5
| 2046 | 0.27958 | 5
| 2047 | 0.28746 | 5
| 2048 | 0.29534 | 5
| 2049 | 0.30322 | 5
| 2050 | 0.3111 | 5
| 2051 | 0.31898 | 5
| 2052 | 0.32686 | 5
| 2053 | 0.33474 | 5
| 2054 | 0.34262 | 5
| 2055 | 0.3505 | 5
| 2056 | 0.35838 | 5
| 2057 | 0.36626 | 5
| 2058 | 0.37414 | 5 | 40 year analysis

## Parts
Mounting Calculations

## Sources
Information
MicroFIT | http://www.ieso.ca/get-involved/microfit/news-overview
for generating over 10kW of energy
https://kubyenergy.ca/blog/the-cost-of-solar-panels
City of edmonton rebate
https://kubyenergy.ca/blog/edmonton-solar-power-rebate
Alberta rebate
https://kubyenergy.ca/blog/alberta-residential-and-commercial-solar-power-rebate
Change for climate resources
https://www.edmonton.ca/city_government/documents/PDF/HomeGuide-web.pdf
http://ace.edmonton.ca/energuide/guides/
https://changeforclimate.ca/programs
https://www.edmonton.ca/city_government/environmental_stewardship/solar-energy.aspx
https://www.edmonton.ca/city_government/documents/PDF/TinyExplanation-SolarInEdm.pdf
Source of capital
| https://kubyenergy.ca/how-much-do-solar-panels-cost | Options: cash or loan
Solar cost and efficiency over time
| https://news.energysage.com/solar-panel-efficiency-cost-over-time/ |  | 2018 | 2008 | growth rate
| https://en.wikipedia.org/wiki/Solar_cell_efficiency |  | 35.5% | 32% | 1.16%
| Solar price index |  | 2018 | 35.5%
| https://www.pv-magazine.com/features/investors/module-price-index/ |  | 2028 | 39.84%
|  |  | 2038 | 44.71%
|  |  | 2048 | 50.18%
|  |  | 2058 | 56.31% | <- eff in 2058

## Analysis (Nothing)
This is the analysis for doing nothing
Analysis period | 5 | years | Year | Usage | Energy cost (real) | Energy cost (nominal)
| 20 | years |  | [kWh] | [$] | [$]
| 40 | years | 0 | 0 | 60 | 60
|  |  | 1 | 7195.425 | 540.7983 | 557.0222
|  |  | 2 | 7195.425 | 597.4982 | 633.8859
|  |  | 3 | 7195.425 | 654.1982 | 714.86
|  |  | 4 | 7195.425 | 710.8981 | 800.1221
|  |  | 5 | 7195.425 | 767.5981 | 889.8566
|  |  | 6 | 7195.425 | 824.298 | 984.255
|  |  | 7 | 7195.425 | 880.998 | 1083.5164
|  |  | 8 | 7195.425 | 937.6979 | 1187.8477
|  |  | 9 | 7195.425 | 994.3979 | 1297.4637
|  |  | 10 | 7195.425 | 1051.0978 | 1412.5876
|  |  | 11 | 7195.425 | 1107.7978 | 1533.4512
|  |  | 12 | 7195.425 | 1164.4977 | 1660.2953
|  |  | 13 | 7195.425 | 1221.1977 | 1793.37
|  |  | 14 | 7195.425 | 1277.8976 | 1932.9348
|  |  | 15 | 7195.425 | 1334.5976 | 2079.2596
|  |  | 16 | 7195.425 | 1391.2975 | 2232.6241
|  |  | 17 | 7195.425 | 1447.9975 | 2393.3192
|  |  | 18 | 7195.425 | 1504.6974 | 2561.6467
|  |  | 19 | 7195.425 | 1561.3974 | 2737.9198
|  |  | 20 | 7195.425 | 1618.0973 | 2922.4638
|  |  | 21 | 7195.425 | 1674.7973 | 3115.6163
|  |  | 22 | 7195.425 | 1731.4972 | 3317.7277
|  |  | 23 | 7195.425 | 1788.1972 | 3529.1618
|  |  | 24 | 7195.425 | 1844.8971 | 3750.296
|  |  | 25 | 7195.425 | 1901.5971 | 3981.522
|  |  | 26 | 7195.425 | 1958.297 | 4223.2463
|  |  | 27 | 7195.425 | 2014.997 | 4475.8906
|  |  | 28 | 7195.425 | 2071.6969 | 4739.8927
|  |  | 29 | 7195.425 | 2128.3969 | 5015.7066
|  |  | 30 | 7195.425 | 2185.0968 | 5303.8035
|  |  | 31 | 7195.425 | 2241.7968 | 5604.672
|  |  | 32 | 7195.425 | 2298.4967 | 5918.8193
|  |  | 33 | 7195.425 | 2355.1967 | 6246.7711
|  |  | 34 | 7195.425 | 2411.8966 | 6589.0731
|  |  | 35 | 7195.425 | 2468.5966 | 6946.2912
|  |  | 36 | 7195.425 | 2525.2965 | 7319.0122
|  |  | 37 | 7195.425 | 2581.9965 | 7707.8447
|  |  | 38 | 7195.425 | 2638.6964 | 8113.4201
|  |  | 39 | 7195.425 | 2695.3964 | 8536.393
|  |  | 40 | 7195.425 | 2752.0963 | 8977.4422

## Weather Data
Edmonton Weather Data
Longest Day | 17 | hours | Sunrise | 5:04 | Sun highest | 60 | deg
Shortest Day | 7.6 | hours | Sunrise | 8:50 | Sun lowest | 13 | deg